## Configuration
Do not change this Table else config parameter will not work !
Makro converts selected Excel cells into DokuWiki syntax | [5 empty] | yes
- it replaces stars to x (star is a syntax sign) | [5 empty] | no
- it detects hyperlinks and displays the hyperlink (code for namespace instead of hyperlink is within the makro but commented)
- it detects the table width (used together with related plugin)
Configuration Parameter | Value | Effect in DokuWiki:
text formatting | yes | defines if Bold, Italic, Undeline will be considered
horizontal Alignment | yes | use same horizontal cell alignment (left, center, right)
Detect and use text color | no | text will be colored as in Excel
Detect and use cell color | no | cell color will be used as text background color (do not mixed up with cell color at the wiki)
Use first Line as Table Header | yes | colors the background first row light blue
Use first Column as Table Header | no | colors the background first column light blue
Hyperlinks only as address | no | display the hyperlink only by its real link address (no: use cell text as caption and put the link behind)
turn comments into footnotes | yes | cell comments will be inserted as footnotes
defined table width | yes | table and columns will be defined in their width (tablewidth plugin needed at DW)
Note: Take care that Makros are allowed by your Excel options to run the Tool.
User, please insert/create your table at another Table, then select the cells and run macro.
following table is for test purposes only |  | for test of merged cells
Configuration Parameter | Value | Nummer | Objekt | Name | Kommentar
text formatting | yes | 4 merged |  | 3 merged | not merged
horizontal Alignment | yes |  |  |  | not merged
Detect and use text color | no | not merged | not merged |  | not merged
Detect and use cell color | no | not merged | 2 merged |  | not merged
Use first Line as Table Header | yes
Use first Column as Table Header | no
Hyperlinks only by address | no
turn comments into footnotes | yes
defined table width | yes
Note on C37: Taggic: This comment should appear as a foot note.

## Tabelle1
Manufacurer | Name | Connector | Protocol | Serial | Values | Tested
? | ET-2210 |  | LCD14 | 2400:8N1 | 1
Digitech | INO2513 |  | LCD14 | 2400:8N1 | 1
Digitech | QM-1350 |  | M14P | 600:7N2 | 1
Digitech | QM1462 |  | LCD14 | 2400:8N1 | 1
Digitech | QM1538 |  | LCD14 | 2400:8N1 | 1
Digitek | DT-9062 |  | LCD14 | 2400:8N1 | 1
ELV | M9803R |  | M9803R* | 9600:7E1 | 1
ELV | MS8050 | SubD 9f | MT14 | 2400:8E1 | 2
Escort | 95 |  | Escort97* | 2400:6N1 | 1
Escort | 97 |  | Escort97* | 2400:6N1 | 1
HoldPeak | HP-90EPC | USB-A | LCD14 | 2400:8N1 | 1 | X
IOCB | UV Monitor |  | IOCB* | 9600:8N1 | 1
MASTECH | M9803R |  | M9803R* | 9600:7E1 | 1
MASTECH | MAS-343 |  | M14P | 600:7N2 | 1
MASTECH | MAS-345 |  | M14P | 600:7N2 | 1
MASTECH | MS8050 | SubD 9f | MT14 | 2400:8E1 | 2 | X
McVoice | M-345pro |  | M14P | 600:7N2 | 1
McVoice | M-980T |  | M9803R* | 9600:7E1 | 1
Metex | M-3360D |  | M14P | 1200:7N2 | 1
Metex | M-3830D |  | M14P | 1200:7N2 | 4
Metex | M-3840D |  | M14P | 1200:7N2 | 4
Metex | M-3850D |  | M14P | 1200:7N2 | 4
Metex | M-3850M |  | M14P | 9600:7N2 | 4
Metex | M-3870D |  | M14P | 1200:7N2 | 4
Metex | M-4650C |  | M14P | 1200:7N2 | 4
Metex | M9803R |  | M9803R* | 9600:7E1 | 1
Metex | ME-11 |  | M14P | 600:7N2 | 1
Metex | ME-22 |  | M14P | 600:7N2 | 1
Metex | ME-32 |  | M14P | 600:7N2 | 1
Metex | ME-42 |  | M14P | 600:7N2 | 1
Metex | Universal System 9160 |  | M14P | 1200:7N2 | 1
PCE | UT61E | Opto | ES51922 | 19200:7O1 | 1
PeakTech | 451 |  | PT10A* | 600:7N2 | 1
PeakTech | 3330 |  | LCD14 | 2400:8N1 | 1
PeakTech | 4000 | SubD 9f | MT14 | 2400:8E1 | 2
PeakTech | 4010 |  | M14P | 9600:7N2 | 1
PeakTech | 4360 |  | M14P | 600:7N2 | 1
PeakTech | 4365 |  | M14P | ?:7N2 | 1
PeakTech | 4390 |  | M14P | 9600:7N2 | 4
PeakTech | 4015A |  | M14P | 9600:7N2 | 4
Radioshack | 22-805 DMM |  | M14P | 600:7N2 | 1
Radioshack | RS22-168A |  | M14P | 1200:7N2 | 1
Sinometer | MAS-343 |  | M14P | 600:7N2 | 1
Sinometer | MS8050 | SubD 9f | MT14 | 2400:8E1 | 2
Tenma | 72-7745 |  | LCD14 | 2400:8N1 | 1
Uni-Trend | UT30A |  | LCD14 | 2400:8N1 | 1
Uni-Trend | UT30E |  | LCD14 | 2400:8N1 | 1
Uni-Trend | UT60A | Opto | LCD14 | 2400:8N1 | 1
Uni-Trend | UT60E | Opto | LCD14 | 2400:8N1 | 1
Uni-Trend | UT61B | Opto | LCD14 | 2400:8N1 | 1 | X
Uni-Trend | UT61C | Opto | LCD14 | 2400:8N1 | 1
Uni-Trend | UT61D | Opto | LCD14? | 2400:8N1 | 1
Uni-Trend | UT61E | Opto | ES51922 | 19200:7O1 | 1 | X
Uni-Trend | UT71C |  | UT71x* | 2400:7O1 | 1
Uni-Trend | UT71E |  | UT71x* | 2400:7O1 | 1
Vichy | VC99 |  | LCD14 | 2400:8N1 | 1
Victor | 70C |  | LCD14? | 2400:8N1 | 1
Victor | 86C |  | LCD14? | 2400:8N1 | 1
Voltcraft | GDM703 |  | GDM703* | 9600:8N1 | 2
Voltcraft | GDM704 |  | GDM703* | 9600:8N1 | 2
Voltcraft | GDM705 |  | GDM703* | 9600:8N1 | 2
Voltcraft | M-3610D |  | M14P | 1200:7N2 | 1
Voltcraft | M-3650D |  | M14P | 1200:7N2 | 1
Voltcraft | M-3830 |  | M14P | 1200:7N2 | 1
Voltcraft | M-3850 |  | M14P | 1200:7N2 | 1
Voltcraft | M-3860 |  | M14P | 9600:7N2 | 4
Voltcraft | M-465CR |  | M14C | 1200:7N2 | 1
Voltcraft | M-4660 |  | M14P | 1200:7N2 | 4
Voltcraft | M-4660A |  | M14P | 9600:7N2 | 4
Voltcraft | M-4660M |  | M14P | 9600:7N2 | 4
Voltcraft | ME-11 |  | M14P | 600:7N2 | 1
Voltcraft | ME-22T |  | M14P | 2400:7N2 | 1
Voltcraft | ME-32 |  | M14P | 600:7N2 | 1
Voltcraft | ME-42 |  | M14P | 600:7N2 | 1
Voltcraft | MXD-4660A |  | M14P | 9600:7N2 | 4
Voltcraft | VC 630 |  | M14C | 4800:7N1 | 1
Voltcraft | VC 635 |  | M15C | 2400:7N1 | 1
Voltcraft | VC 650 |  | M14C | 4800:7N1 | 1
Voltcraft | VC 650BT | USB-B | VC880 | HID
Voltcraft | VC 655 |  | M15C | 2400:7N1 | 1
Voltcraft | VC 670 |  | M14C | 4800:7N1 | 1
Voltcraft | VC 820 |  | LCD14 | 2400:8N1 | 1
Voltcraft | VC 830 |  | LCD14? | 2400:8N1 | 1
Voltcraft | VC 840 |  | LCD14 | 2400:8N1 | 1
Voltcraft | VC 870 | Opto | VC870 | 9600:8N1 | 1 | X
Voltcraft | VC 880 | Opto | VC880 | 9600:8N1 | 1
Voltcraft | VC 920 |  | UT71x* | 2400:7O1 | 1
Voltcraft | VC 940 |  | UT71x* | 2400:7O1 | 1

## Tabelle3
Criteria | Description
Issue Status | Search based in issue statuses
Issue Sub-status | Search based in issue sub-statuses: - Under Investigation: Issue is under investigation - Fixed with QA: Issue has been fixed and under QA test - Resolved: Issue has been resolved and pending confirmation from customer.
Priority | Issue priorities: CRITICAL, MAJOR, MINOR and FYI. Defined in Table 1: Issue Submission Criteria.
Issue Types | Types of issue: - Software Issues - Software Installation - Software OAM&P - Software Maintenance - Software Enhancement - Operating System - Hardware Network Card Issues - Hardware Network Card Enhancements - Hardware Server Node - System - Network - Documentation - Logistics Defined in Table 1: Issue Submission Criteria.
Search All | Used with keyword search
Subject | Used to search based on specific subject; which has been entered while logging the issue.
Notes | Used to search based on specific notes; which has been entered while logging or updating the issue.
Solution | Not Used at present
Version Number | Product Version Number
Product Name | Specific product as supported by teleSys.
Environment | Environment setup: - Evaluation - Development & Integration - Engineering Test - QA Test - Field Trial - Inter-operability Test (IOT) - Network Deployment Defined in Table 1: Issue Submission Criteria.
Date Opened | Used to define Start Date and End Date between which the required issues have been logged.
Date Closed | Used to define Start Date and End Date between which the required issues have been Closed.
Total Time Open | Not used at present
Adj Time Open | Not used at present
Labor hours | Not used at present